## GlassesSync_BOM_v1.0_2026-10-21
Line # | Device | QTY | VALUE | Part Description | Designator | PressFit | SMD | Place | Supplier 1 | Supplier Part Number 1 | Manufacturer 1 | Manufacturer Part Number 1 | Manufacturer 2 | Manufacturer Part Number 2 | Manufacturer 3 | Manufacturer Part Number 3 | Manufacturer 4 | Manufacturer Part Number 4
1 | 1112-0002 | 3 | 1.00K | RES, 0402, 1%, 1/16W, 1.00K, THICK FILM | R4, R7, R9 | No | Yes |  | DigiKey | P1.00KLDKR-ND | Panasonic | ERJ2RKF1001X | Yageo Group | AC0402FR-071KL | KOA Speer | RK73H1ETTP1001F
2 | 1112-0003 | 3 | 10.0K | RES, 0402, 1%, 1/16W, 10.0K, THICK FILM | R6, R11, R13 | No | Yes |  | DigiKey | P10.0KLDKR-ND | Panasonic | ERJ-2RKF1002X | Vishay | CRCW0402-10K0FKED | Samsung Electro-Mechanics | RC1005F103CS
3 | 1112-0025 | 3 | 4.75K | RES, 0402, 1%, 1/16W, 4.75K, THICK FILM | R1, R2, R3 | No | Yes |  | DigiKey | P4.75KLDKR-ND | Panasonic | ERJ-2RKF4751X | Yageo Group | RC0402FR-074K75L | Vishay | RCS04024K75FKED
4 | 1112-0107 | 3 | 33.0 | RES, 0402, 1%, 1/16W, 33.0, THICK FILM | R5, R10, R12 | No | Yes |  | DigiKey | P33.0LDKR-ND | Panasonic | ERJ2RKF33R0X | Yageo Group | RC0402FR-0733RL | Vishay | CRCW040233R0FKEDC
5 | 2164-0004 | 3 | 0.1uF | CAP, CERAMIC, X5R, 0402, 0.1uF, 10%, 25V | C1, C4, C6 | No | Yes |  | DigiKey | 311-1697-6-ND | Yageo Group | CC0402KRX5R8BB104 | Samsung Electro-Mechanics | CL05A104KA5NNNC | Walsin Technologies | 0402X104K250CT
6 | 2173-0007 | 1 | 22uF | CAP, CERAMIC, X5R, 1206, 22uF, 20%, 25V | C7 | No | Yes |  | DigiKey | 478-KGM31HR51E226MUCT-ND | KYOCERA AVX | 12063D226MAT2A | Yageo Group | CC1206MKX5R8BB226 | TAIYO YUDEN | MSAST31LBB5226MTNA01 | KYOCERA AVX | KGM31HR51E226MU
7 | 4251-0056 | 2 | 74LVC3G17 | IC, NON-INVERTER, SCHMITT TRIGGER, 5V TOL, TRIPLE | IC1, IC2 | No | Yes |  | Mouser | 595-SN74LVC3G17DCUR | Texas Instruments | SN74LVC3G17DCUR | Nexperia | 74LVC3G17DC,125 | NXP Semiconductors | 74LVC3G17DC.125
8 | 5102-0023 | 5 | BAT30SW | DIODE, SCHOTTKY, 30V, 300mA, 0.38VF | D1, D2, D3, D4, D5 | No | Yes |  | DigiKey | 497-5553-1-ND | STMicroelectronics | BAT30SWFILM
9 | 6110-0060 | 1 | VERT MALE, 12X1 | CONN, TH, 12X1, 2.54MM, VERT, MALE, FLASH GOLD | J1 | No | No |  | DigiKey | 2057-PH1-12-UA-ND | Adam Tech | PH1-12-U-A | Same Sky | SSK01-MPH-254-A12 | Sullins | PRPC012SAAN-RC
10 | 6110-0061 | 1 | VERT MALE, 16X1 | CONN, TH, 16X1, 2.54MM, VERT, MALE, FLASH GOLD | J4 | No | No |  | DigiKey | 2057-PH1-16-UA-ND | Adam Tech | PH1-16-U-A | Same Sky | SSK01-MPH-254-A16 | Sullins | PRPC016SAAN-RC
11 | 6112-0066 | 2 | TRS, RA | CONN, TH, TRS, 3.5 MM, 3 PINS, RT ANG | J2, J3 | No | No |  | DigiKey | 2092-STX-3000-ND | Kycon | STX-3000
12 | 7005-0016 | 1 | GT11MSABE | SWITCH, SPDT TOGGLE, ON-ON, SM, RA | SW1 | No | Yes |  | DigiKey | CKN1783CT-ND | C&K Components | GT11MSABE
13 | 1113-0001 | 2 | 0, JUMPER | RES, 0402, 5%, 1/16W, JUMPER, 0, THICK FILM | R8, R14 | No | Yes | DNI | DigiKey | RMCF0402ZT0R00DKR-ND | SEI | RMCF0402ZT0R00 | Yageo Group | RC0402JR-070RL | Panasonic | ERJ-2GE0R00X | Samsung Electro-Mechanics | RC1005J000CS
14 | 2164-0004 | 3 | 0.1uF | CAP, CERAMIC, X5R, 0402, 0.1uF, 10%, 25V | C2, C3, C5 | No | Yes | DNI | DigiKey | 311-1697-6-ND | Yageo Group | CC0402KRX5R8BB104 | Walsin Technologies | 0402X104K250CT | Samsung Electro-Mechanics | CL05A104KA5NNNC